## Test Flow
Phase | Step |  | USB MicroB connects to Host On: Connected Off: Disconnected | DUT Connected On: Connected Off: Disconnected | DSP Orientation On: Ch1 Off: Ch2 | CC1 connected On: Connected Off: Disconnected | CC2 connected On: Connected Off: Disconnected | DC On/Off On: DC On Off: DC Off | DSP VBUS On: On Off: Off
|  |  | LED5 | LED6 | LED7 | LED8 | LED9 | LED10 | LED11
A | USB3x Switch Test Fixture Connection
| 1 | Test Fixture DC Power Jack connected a 12V power adapter | Off | Off | Off | Off | Off | Off | Off
| 2 | Test Fixture USB MicroB connects to Host | On | Off | Off | Off | Off | Off | Off
| 3 | Test Fixture USB Type-C UFP connects to Host. | On | Off | Off | On | Off | On | Off
B | USB3x switch Test Fixture Initialization
Link to PL-2303 com port
| 4 | Set GPIO1 to "Output" and "Low". Disconnect CC2 to DUT. | On | Off | Off | Off | Off | On | Off
| 5 | Set GPIO2 to "Output" and "Low". Disconnect CC1 to DUT. | On | Off | Off | Off | Off | On | Off
| 6 | Set GPIO3 to "Output" and "High". Cut off 5VBUS to DUT. | On | Off | Off | Off | Off | On | Off
| 7 | Read GPIO0 and get "High". It means DUT disconnected. | On | Off | Off | Off | Off | On | Off
C | USB3x Channel 1 Connection & DUT Plug-In
| 8 | Test Fixture USB Type-C DFP connects to DUT, Cable Plug-In DUT. | On | Off | Off | Off | Off | On | Off
| 9 | Set GPIO2 to "High". Connect CC1 to DUT. | On | On | Off | On | Off | Off | Off
| 10 | Read GPIO0 and get "Low". It means DUT connected. | On | On | Off | On | Off | Off | Off
| 11 | Set GPIO3 to "Low". Deliver 5VBUS to DUT. | On | On | Off | On | Off | On | On
| 12 | Wait USB link complete. | On | On | Off | On | Off | On | On
| 13 | Run USB testing | On | On | Off | On | Off | On | On
D | USB3x Channel 1 Disconnection (Estimate DUT disconnected)
| 14 | Set GPIO1 to "Low". Disconnect CC2 to DUT. | On | On | Off | On | Off | On | On
| 15 | Set GPIO2 to "Low". Disconnect CC1 to DUT. | On | Off | Off | Off | Off | On | On
| 16 | Set GPIO3 to "High". Cut off 5VBUS to DUT. | On | Off | Off | Off | Off | On | Off
| 17 | Read GPIO0 and get "High". It means DUT disconnected. | On | Off | Off | Off | Off | On | Off
E | USB3x Channel 2 Connection
| 18 | Set GPIO1 to "High". Connect CC2 to DUT. | On | On | On | Off | On | On | Off
| 19 | Read GPIO0 and get "Low". It means DUT connected. | On | On | On | Off | On | On | Off
| 20 | Set GPIO3 to "Low". Deliver 5VBUS to DUT. | On | On | On | Off | On | On | On
| 21 | Wait USB link complete. | On | On | On | Off | On | On | On
| 22 | Run USB testing | On | On | On | Off | On | On | On
F | USB3x Channel 2 Disconnection & DUT Plug-Out
| 23 | Set GPIO1 to "Low". Disconnect CC2 to DUT. | On | Off | Off | Off | Off | On | On
| 24 | Set GPIO2 to "Low". Disconnect CC1 to DUT. | On | Off | Off | Off | Off | On | On
| 25 | Set GPIO3 to "High". Cut off 5VBUS to DUT. | On | Off | Off | Off | Off | On | Off
| 26 | Read GPIO0 and get "High". It means DUT disconnected. | On | Off | Off | Off | Off | On | Off
| 27 | Test Fixture USB Type-C DFP disconnects to DUT, Cable Plug-Out DUT. | On | Off | Off | Off | Off | On | Off
| 28 | Go to Phase C "Connect USB3x Channel 1" | On | Off | Off | Off | Off | On | Off

## Connection
From PC Host
For USB Data Traffic
To DUT
Raider DC Power Adapter
36W or 48W
From PC Host
Channel Switch

## LED Map
USB MicroB connects to Host On: Connected Off: Disconnected | DUT Connected On: Connected Off: Disconnected | DSP Orientation On: Ch1 Off: Ch2 | CC1 connected On: Connected Off: Disconnected | CC2 connected On: Connected Off: Disconnected | DC On/Off On: DC On Off: DC Off | DSP VBUS On: On Off: Off
LED5 | LED6 | LED7 | LED8 | LED9 | LED10 | LED11

## Connection (2)
Raider I
ASM1074 Downstream Port 2
Raider II
ASM1074
Upstream Port sends
Raider DC Power Adapter
36W or 48W
Raider I
ASM1074 Downstream Port 1